## Notes&Info
Note 1) Solar Resource Data | Values can be obtained from NREL, etc., for the general vicinity. Check 30yr avg. for flat-plate using proper tilt angle. See
NREL's Solar Radiation Resource Info.
Note 2): | Estimates assume all batteries BEGIN WITH FULL CHARGE
No Attempt is used to derate batteries based on Varying Loads (ie goes)
Note 3): Tbatt Derating | Estimated Battery derated capacity per manuf. for nominal Temperature at 60-F = 90%,40-F=80%,30-F=70%
Note 4): Batt Usable | Estimated Battery derated capacity is for 'usability' = 75%. The 2 capacity deratings combine to provide a lower limit of ~100% available juice.
Note 5): Depth of Discharge | Batt. and Charge controller Manuf. Recommend against fully discharging batteries to avoid excessive wear and premature failure. Settings on the 'low-voltage-disconnect' "I Think" equate to roughly using 80% of the battery, but manuf. Recommendations are often to use no more than 50%
Note 6): Batt. Total Derating | Derating for Battery derived using simple linear curent model based upon above values; without any attempt to account for voltage drops at higher current tripping any disconnect devices; or any attempt to account for capacity derating due to charge/discharge cycles

## BatterySpecs
Battery Model / Capacity Values per Manuf.
| Enter | TROJAN SuperGel |  | Insert Columns/Data for new/other batteries
Battery Capacity Estimate | Derate Value | SG-70 | SG-90 | Note 2)
Weight |  | 52-lbs | 61-lbs
Rated AH @ 20Hr (80degF) |  | 75 | 86 | AH Capacity per manuf.
Temp. Capacity Derating: | 80% | 60 | 68.8 | Note 3)
Usable Capacity Derating: | 75% | 45 | 51.6 | Note 4)
Depth-of-Discharge 'Limit' | 90% | 40.5 | 46.44 | Note 5)
1-Batt. Usable AH Capacity |  | 40.5 | 46.44 | Note 6)
2-Batt. Usable AH Capacity |  | 81 | 92.88
3-Batt. Usable AH Capacity |  | 121.5 | 139.32
4-Batt. Usable AH Capacity |  | 162 | 185.76

## StationExample
ISFF Power Budget Estimate:
Enter Station Name:
Enter Baseline Working Voltage: | 12.7 | Volts
Enter Measured station current: | 1.5 | Amps | If available. NOTE: should be at working voltage above and include all sensors/components.
Enter: Individual component values taken with cut/paste from the "ComponentConsumption" worksheet. If a specific item is not available, please measure and enter it in there, or take a best guess here. You can add/remove lines between the rows titled "Component" and "Total Estimated Load"
Calculated
Station Loads | Note-1) | Enter | Amps@V=
Component | Watts | Qty Each | 12.7 | AH/Day | Comments
Data / Systems:
Garmin GPS LV-OEM35 | 0.65 | 1 | 0.051181 | 1.2283 | measured
PV/Batt Charge Controller | 0.25 | 1 | 0.019685 | 0.47244
Viper Data System | 3.28 | 1 | 0.25827 | 6.1984 | 400Mhz,usb-disk,copper-ethernet
Sensors:
Csat-60hz | 3 | 1 | 0.23622 | 5.6693 | With Serializer
Csat-1hz | 1.3 | 0 | 0 | 0 | With Serializer
Csat-60hz | 2.6 | 0 | 0 | 0
Csat-20hz | 1.8 | 4 | 0.56693 | 13.6063
Csat-10hz | 1.4 | 0 | 0 | 0
Csat-1hz | 1 | 0 | 0 | 0
Krypton | 0.4 | 1 | 0.031496 | 0.75591 | Check This Value!
NCAR-TRH | 1 | 5 | 0.3937 | 9.4488 | NOTE: West Slope ONLY!
User Thermocouples | 1 | 0 | 0 | 0 | NOTE: East Slope ONLY! (simple guess!!!)
Everest 4000.4GL Tsfc | 0.2 | 1 | 0.015748 | 0.37795
PTB220 Barometer | 0.3 | 1 | 0.023622 | 0.56693
CR10x Logger | 0.5 | 1 | 0.03937 | 0.94488 | Check This Value!
Fritschen Rnet | 0 | 1 | 0 | 0
4-Component - Wireless/PV | 0 | 1 | 0 | 0 | Assumes 2-Rlw,2-Rsw,Rnet, but not logger
Gsoil / Rebs HFT | 0 | 1 | 0 | 0
Tsoil | 0.15 | 1 | 0.011811 | 0.28346
Echo Soil Moisture | 0.1 | 1 | 0.007874 | 0.18898 | Estimates ONLY
TP01 Soil Properties | 0.05 | 0.02 | 7.874e-05 | 0.0018898 | Estimates ONLY
Communications:
TeraBeam EtherAntIII-LR | 12 | 1 | 0.94488 | 22.6772 | Double-Check: .8A using 15Vdc-dc in ndaq box, no comms.
Viper 15V DC-DC converter
TOTAL Estimated Load = | 33.031 |  | 2.6009 | 62.4208
Estimated Charging Availability |  |  | Amps@V= |  |  | Solar Resource MAPS:
| Watts | Qty Each | 12.7 |  |  | http://www.nrel.gov/gis/solar.html
Photovoltaic
Photovoltaic Panel | 65 | 6 | 30.7087
Photovoltaic Panel | 30 | 3 | 7.0866
Derating Factor | 60% |  |  |  | .6 is commonly used
PV Charging Capacity Per SunHour |  |  | 22.6772
Enter Month: |  |  | Sept | Oct | Note 1) Solar Resource Data
Enter Equiv. Sun Hours/Day |  |  | 6.8 | 6.5 | Flagstaff, AZ
Record best tilt-angle used above |  |  |  |  | Lat+15 =
Enter Estimated Derating factor |  |  | 0.5 | 0.45 | Shading from rim
Total Site PV Productivity / Day: |  |  | 77.1024 | 66.3307 | Expected AH/Day Charging
Other Charging Sources:
Fuel Cell | 35 | 1 | 66.1417 | 66.1417 | Enter the derated capacity in Watts
TOTAL Estimated Charging / Day = |  |  | 143.2441 | 132.4724
TOTAL 'Available' Charging / Day = |  |  | 80.8233 | 70.0517 | This is what remains for replenishing a batt becomes 'waste heat' i.e.: Total Charging - Total Load
The above also indicates whether 'ideally' we have enough charging!!
Enter
Battery Capacity Estimate | Adjust Value | SG-90 |  |  | Note 2)
Weight |  | 61-lbs
Rated AH @ 20Hr (80degF) |  | 86 |  |  | AH Capacity per manuf.
Temp. Capacity Derating: | 80% | 68.8 |  |  | Note 3)
Usable Capacity Derating: | 75% | 51.6 |  |  | Note 4)
Depth-of-Discharge 'Limit' | 90% | 46.44 |  |  | Note 5)
1-Batt. Usable AH Capacity |  | 46.44 |  |  | Note 6)
2-Batt. Usable AH Capacity |  | 92.88
3-Batt. Usable AH Capacity |  | 139.32
4-Batt. Usable AH Capacity |  | 185.76
Estimated 'On-Air' Time
Run-Time on Battery Only: |  | Days
1-Battery Only Duration |  | 0.74398
2-Battery Only Duration |  | 1.488
3-Battery Only Duration |  | 2.2319
4-Battery Only Duration |  | 2.9759
Recharging time "100%" Drained (With station running):
1-Batt Recharging: |  |  | 0.57459 | 0.66294 | Days
2-Batt Recharging: |  |  | 1.1492 | 1.3259 | Days
3-Batt Recharging: |  |  | 1.7238 | 1.9888 | Days
4-Batt. Recharging |  |  | 2.2983 | 2.6518 | Days

## ComponentConsumption
Enter Baseline Voltage: | 12.5
Calculated
| Note-1) | Enter | Amps at V=
Component | Watts | Qty Ea | 12.5 | AH/Day | Comments
EVE Data System | 6.5 | 1 | 0.52 | 12.48 | Includes pcmcia
EVE Local High-Rate Storage | 0.75 | 1 | 0.06 | 1.44 | high-end value
Garmin GPS OEM35 | 1 | 1 | 0.08 | 1.92 | Per Manuf. Data sheet
Garmin GPS LV-OEM35 | 0.65 | 1 | 0.052 | 1.248 | measured
PV/Batt Charge Controller | 0.25 | 1 | 0.02 | 0.48
CR10x Logger | 0.5 | 1 | 0.04 | 0.96 | Check This Value!
Viper Data System | 3.28 | 1 | 0.2624 | 6.2976 | 400Mhz,usb-disk,copper-ethernet
Viper Data System | 2.76 | 1 | 0.2208 | 5.2992 | 400Mhz,usb-disk,ethernet-down
Viper Data System | 2.5 | 1 | 0.2 | 4.8 | 400Mhz,ethernet-down
Viper 15V DC-DC converter
Sensors:
Csat-60hz | 3 | 1 | 0.24 | 5.76 | With Serializer
Csat-20hz | 2.2 | 1 | 0.176 | 4.224 | With Serializer
Csat-10hz | 1.7 | 1 | 0.136 | 3.264 | With Serializer
Csat-1hz | 1.3 | 1 | 0.104 | 2.496 | With Serializer
Csat-60hz | 2.6 | 1 | 0.208 | 4.992
Csat-20hz | 1.8 | 1 | 0.144 | 3.456
Csat-10hz | 1.4 | 1 | 0.112
Csat-1hz | 1 | 1 | 0.08
Dantek Triple Hot-Film Anem. 1-Axis | 1 | 1 | 0.08 | 1.92 | Rough Max guess
Dantek Triple Hot-Film Anem. 3-Axis | 3 | 1 | 0.24 |  | Rough Max guess
Krypton | 0.4 | 1 | 0.032 | 0.768 | Check This Value!
NCAR-TRH | 1 | 1 | 0.08 | 1.92
RMY PropVane Anem. | 1 | 1 | 0.08 | 1.92
ETI Precip | 0.2 | 1 | 0.016 | 0.384
Everest 4000.4GL Tsfc | 0.2 | 1 | 0.016 | 0.384
PTB220 Barometer | 0.3 | 1 | 0.024 | 0.576
Fritschen Rnet | 0 | 1 | 0 | 0
4-Component - Dir.Cabled | 0.6 | 1 | 0.048 | 1.152 | Assumes 2-Rlw,2-Rsw,Rnet, but not logger
4-Component - Wireless/PV | 0 | 1 | 0 | 0 | Assumes 2-Rlw,2-Rsw,Rnet, but not logger
Rsw.in/out | 0 | 1 | 0 | 0
Rlw.in/out | 0.3 | 1 | 0.024 | 0.576 | Estimate for Thermocouples, sampled at 1hz
Gsoil / Rebs HFT | 0 | 1 | 0 | 0
Tsoil | 0.15 | 1 | 0.012 | 0.288
Echo Soil Moisture | 0.1 | 1 | 0.008 | 0.192 | Estimates ONLY
TP01 Soil Properties | 0.05 | 0.02 | 8e-05 | 0.00192 | Estimates ONLY
Licor LI7500 | 10 | 1 | 0.8 | 19.2 | 30W startup surge
User Sensors:
K&Z Large Aperture Scintillometer | 10 | 1 | 0.8 | 19.2 | Jan Kleissl's larger unit with Logger
K&Z Large Aperture Scintillometer | 3.6 | 1 | 0.288 | 6.912 | Jan Kleissl's smalller unit with Logger
Misc:
Tower Beacon | 8 | 1
Xmas Lights | 72 | 12
Communications:
Freewave Radio - Tx | 2.2 | 1 | 0.176 | 4.224
Freewave Radio - Rx | 1.2 | 1 | 0.096 | 2.304
Maxstream 9xtend Modem-Tx | 10.8 | 1 | 0.864 | 20.736 | TBD to measure. These seem extremely high, manuf. Specs for 7-28vdc at 1W-xmit, .1A at 1mW-xmit
Maxstream 9xtend Modem-Rx | 1.32 | 1 | 0.1056 | 2.5344
Maxstream 9xtend Modem-PortSleep | 0.54 | 1 | 0.0432 | 1.0368
Maxstream 9xtend Modem-PinSleep | 0.2 | 1 | 0.016 | 0.384
GOES - SE1200 - Tx | 40 | 0.1 | 0.32 | 7.68 | 30-sec xmit every 5-min | SE1200 takes only .03, old units take up to .25
GOES - SE1200 - GPS acq | 0.5 | 0.05 | 0.002 | 0.048 | every few hours
GOES - SE1200 - Standby | 0.025 | 0.85 | 0.0017 | 0.0408 | remainder of 85% from above
TeraBeam EtherAntIII-LR | 12 | 1 | 0.96 | 23.04 | Double-Check: .8A using 15Vdc-dc in ndaq box, no comms.
TeraBeam TPOP | 12 | 1 | 0.96 | 23.04 | Basic consumption using A/C power adaptor (.3A@40vdc)
TeraBeam TPOP | 24 | 1 | 1.92 | 46.08 | NIDAS box with Inverter and A/C power Adaptor
Notes:
1 | This should be the actual value based upon direct current/voltage measurements.